## 0 - Instructions
How to Use This Workbook
Sheet | Purpose | What to do
0 - Instructions | This sheet | Read before starting.
1 - Mix Reference | Lists all 12 SCBA mixes (SCBA 0–25% × NaOH 4M / 6M) with Fly Ash / GGBS split | Enter the 28-day strength (MPa) of each mix once Batch 1 provides it. Enter it ONCE — Sheet 2 picks it up automatically.
2 - Raw Data Entry | Main data entry sheet — 144 rows (12 mixes × 4 temperatures × 3 replicates) | Fill YELLOW cells during or immediately after testing. GREEN cells calculate automatically.
3 - Graphs (Auto) | 12 automatic bar charts and curve diagrams, placed before the results tables | No entry needed. Charts redraw themselves as data is typed into Sheet 2.
4 - Residual Strength Summary | Auto-summary — residual strength % per mix per temperature (average of 3 replicates) | No manual entry needed. Also shows the best mix at each temperature.
5 - Mass Loss Summary | Auto-summary — mass loss % per mix per temperature (average of 3 replicates) | No manual entry needed.
6 - Visual Observations Log | Written record of colour, cracking, spalling for each specimen | Fill YELLOW cells after each fire batch.
7 - Schedule & Checklist | Week-by-week testing plan + pre-test checklist | Tick off checklist items before starting. Mark completed batches.
8 - Chart Data | Helper tables that feed the charts (formulas only) | Do not edit. Grey 'N/A' cells simply mean 'data not entered yet' — this keeps chart lines from dropping to zero.
COLOUR LEGEND
Yellow cells | INPUT — you must fill these in manually
Green cells | AUTO-CALCULATED — do not type here; formula fills automatically
Blue header | Column/section header
Orange | Important notice, warning, or key mix (M9)
WORKED EXAMPLE — specimen M9-600-3 (values are for illustration only; not part of the data set)
Item | Value | How it is calculated
Pre-fire mass (g) | 2452 | Input — digital balance before furnace loading
Post-fire mass (g) | 2270 | Input — after complete natural cooling
Failure load (kN) | 305 | Input — read from CTM display
28-day strength (MPa) | 38.6 | Input — from Batch 1, entered in Sheet 1
Mass loss (%) | 7.4225 | ((Pre − Post) ÷ Pre) × 100
Failure load (N) | 305000 | kN × 1000
Residual comp. strength (MPa) | 30.5 | Failure load (N) ÷ 10,000 mm² (100 mm cube face area)
Residual strength (%) | 79.0155 | (Post-fire MPa ÷ 28-day MPa) × 100

## 1 - Mix Reference
SCGPC Fire Resistance Study — Mix Reference Table
12 SCBA mixes prepared by M.Tech student ¦ B.Tech Batch 2 — C Section ¦ Fly Ash : GGBS = 70 : 30 of the remaining binder ¦ Na₂SiO₃ : NaOH = 1 ¦ SCBA replaces the TOTAL Fly Ash–GGBS binder by weight
Mix ID | SCBA Replacement (%) | NaOH Molarity | Fly Ash (%) [auto] | GGBS (%) [auto] | Category | Notes | 28-Day Strength (MPa) [from Batch 1 — fill in]
M0 | 0 | 4M | 70 | 30 | Control | Baseline — no SCBA, FA:GGBS 70:30
M1 | 5 | 4M | 66.5 | 28.5 | SCBA 4M
M2 | 10 | 4M | 63 | 27 | SCBA 4M
M3 | 15 | 4M | 59.5 | 25.5 | SCBA 4M
M4 | 20 | 4M | 56 | 24 | SCBA 4M
M5 | 25 | 4M | 52.5 | 22.5 | SCBA 4M | Upper bound — watch workability
M6 | 0 | 6M | 70 | 30 | Control | Baseline — no SCBA, FA:GGBS 70:30
M7 | 5 | 6M | 66.5 | 28.5 | SCBA 6M
M8 | 10 | 6M | 63 | 27 | SCBA 6M
M9 | 15 | 6M | 59.5 | 25.5 | SCBA 6M | Likely optimum — key mix
M10 | 20 | 6M | 56 | 24 | SCBA 6M
M11 | 25 | 6M | 52.5 | 22.5 | SCBA 6M | Upper bound — watch workability
Example of SCBA logic: a mix at 10% SCBA has 90% Fly Ash + GGBS (split 70 : 30 → 63.0% Fly Ash, 27.0% GGBS) plus 10% SCBA. Total specimens = 12 mixes × 4 temperatures × 3 replicates = 144 cubes.

## 2 - Raw Data Entry
SCGPC Fire Resistance — Raw Data Entry Sheet
Fill YELLOW cells during testing. GREEN cells are auto-calculated. Never enter data from memory — fill on the same day as testing. Cube = 100 mm (area 10,000 mm²). Cool naturally — NEVER quench with water.
SPECIMEN IDENTIFICATION |  |  | PRE-FIRE |  | POST-FIRE |  |  |  | STRENGTH TESTING (CTM) |  |  | CALCULATED RESULTS
Mix ID | Temperature (°C) | Replicate (1/2/3) | Pre-Fire Mass (g) | Pre-Fire Condition Notes | Post-Fire Mass (g) | Colour Change | Surface Cracks (Y/N) | Spalling (Y/N) | Failure Load (kN) | Failure Load (N) [auto] | 28-Day Strength (MPa) [auto] | Mass Loss (%) [auto] | Residual Comp. Str. (MPa) [auto] | Residual Strength (%) [auto] | Photo Reference (filename)
M0 | 200 | 1
M0 | 200 | 2
M0 | 200 | 3
M1 | 200 | 1
M1 | 200 | 2
M1 | 200 | 3
M2 | 200 | 1
M2 | 200 | 2
M2 | 200 | 3
M3 | 200 | 1
M3 | 200 | 2
M3 | 200 | 3
M4 | 200 | 1
M4 | 200 | 2
M4 | 200 | 3
M5 | 200 | 1
M5 | 200 | 2
M5 | 200 | 3
M6 | 200 | 1
M6 | 200 | 2
M6 | 200 | 3
M7 | 200 | 1
M7 | 200 | 2
M7 | 200 | 3
M8 | 200 | 1
M8 | 200 | 2
M8 | 200 | 3
M9 | 200 | 1
M9 | 200 | 2
M9 | 200 | 3
M10 | 200 | 1
M10 | 200 | 2
M10 | 200 | 3
M11 | 200 | 1
M11 | 200 | 2
M11 | 200 | 3
M0 | 400 | 1
M0 | 400 | 2
M0 | 400 | 3
M1 | 400 | 1
M1 | 400 | 2
M1 | 400 | 3
M2 | 400 | 1
M2 | 400 | 2
M2 | 400 | 3
M3 | 400 | 1
M3 | 400 | 2
M3 | 400 | 3
M4 | 400 | 1
M4 | 400 | 2
M4 | 400 | 3
M5 | 400 | 1
M5 | 400 | 2
M5 | 400 | 3
M6 | 400 | 1
M6 | 400 | 2
M6 | 400 | 3
M7 | 400 | 1
M7 | 400 | 2
M7 | 400 | 3
M8 | 400 | 1
M8 | 400 | 2
M8 | 400 | 3
M9 | 400 | 1
M9 | 400 | 2
M9 | 400 | 3
M10 | 400 | 1
M10 | 400 | 2
M10 | 400 | 3
M11 | 400 | 1
M11 | 400 | 2
M11 | 400 | 3
M0 | 600 | 1
M0 | 600 | 2
M0 | 600 | 3
M1 | 600 | 1
M1 | 600 | 2
M1 | 600 | 3
M2 | 600 | 1
M2 | 600 | 2
M2 | 600 | 3
M3 | 600 | 1
M3 | 600 | 2
M3 | 600 | 3
M4 | 600 | 1
M4 | 600 | 2
M4 | 600 | 3
M5 | 600 | 1
M5 | 600 | 2
M5 | 600 | 3
M6 | 600 | 1
M6 | 600 | 2
M6 | 600 | 3
M7 | 600 | 1
M7 | 600 | 2
M7 | 600 | 3
M8 | 600 | 1
M8 | 600 | 2
M8 | 600 | 3
M9 | 600 | 1
M9 | 600 | 2
M9 | 600 | 3
M10 | 600 | 1
M10 | 600 | 2
M10 | 600 | 3
M11 | 600 | 1
M11 | 600 | 2
M11 | 600 | 3
M0 | 800 | 1
M0 | 800 | 2
M0 | 800 | 3
M1 | 800 | 1
M1 | 800 | 2
M1 | 800 | 3
M2 | 800 | 1
M2 | 800 | 2
M2 | 800 | 3
M3 | 800 | 1
M3 | 800 | 2
M3 | 800 | 3
M4 | 800 | 1
M4 | 800 | 2
M4 | 800 | 3
M5 | 800 | 1
M5 | 800 | 2
M5 | 800 | 3
M6 | 800 | 1
M6 | 800 | 2
M6 | 800 | 3
M7 | 800 | 1
M7 | 800 | 2
M7 | 800 | 3
M8 | 800 | 1
M8 | 800 | 2
M8 | 800 | 3
M9 | 800 | 1
M9 | 800 | 2
M9 | 800 | 3
M10 | 800 | 1
M10 | 800 | 2
M10 | 800 | 3
M11 | 800 | 1
M11 | 800 | 2
M11 | 800 | 3

## 3 - Graphs (Auto)
Automatic Graphs — Bar Charts & Curve Diagrams
All charts redraw automatically as data is entered in Sheet 2. Empty charts simply mean no data has been entered yet. Source tables: Sheet 8 (Chart Data). Detailed results tables follow in Sheets 4 and 5.
A. CURVE DIAGRAMS — Residual strength (%) vs Temperature
B. CURVE DIAGRAMS — Effect of SCBA replacement level at each temperature
C. CURVE DIAGRAMS — Mass loss (%) vs Temperature
D. BAR CHARTS — Comparison of all 12 mixes (clustered by temperature)
E. KEY COMPARISONS — Control vs key mix, and NaOH 4M vs 6M

## 4 - Residual Strength Summary
Residual Strength Summary — Average per Mix per Temperature
Values are AVERAGE of 3 replicates. Residual Strength % = (Post-fire MPa ÷ Original 28-day MPa) × 100. This table is the central finding of the research paper. Shows 'Data pending' until all 3 replicates are entered.
Mix ID | Category | 200°C Residual Str (%) | 400°C Residual Str (%) | 600°C Residual Str (%) | 800°C Residual Str (%) | Notes
M0 | Control ¦ 4M | Data pending | Data pending | Data pending | Data pending | Baseline — no SCBA, FA:GGBS 70:30
M1 | SCBA 5% ¦ 4M | Data pending | Data pending | Data pending | Data pending
M2 | SCBA 10% ¦ 4M | Data pending | Data pending | Data pending | Data pending
M3 | SCBA 15% ¦ 4M | Data pending | Data pending | Data pending | Data pending
M4 | SCBA 20% ¦ 4M | Data pending | Data pending | Data pending | Data pending
M5 | SCBA 25% ¦ 4M | Data pending | Data pending | Data pending | Data pending | Upper bound — watch workability
M6 | Control ¦ 6M | Data pending | Data pending | Data pending | Data pending | Baseline — no SCBA, FA:GGBS 70:30
M7 | SCBA 5% ¦ 6M | Data pending | Data pending | Data pending | Data pending
M8 | SCBA 10% ¦ 6M | Data pending | Data pending | Data pending | Data pending
M9 | SCBA 15% ¦ 6M | Data pending | Data pending | Data pending | Data pending | Likely optimum — key mix
M10 | SCBA 20% ¦ 6M | Data pending | Data pending | Data pending | Data pending
M11 | SCBA 25% ¦ 6M | Data pending | Data pending | Data pending | Data pending | Upper bound — watch workability
Best mix (highest residual %) |  | — | — | — | — | Auto — updates as data is entered

## 5 - Mass Loss Summary
Mass Loss Summary — Average per Mix per Temperature
Mass Loss % = ((Pre-fire mass − Post-fire mass) ÷ Pre-fire mass) × 100 ¦ Values are average of 3 replicates.
Mix ID | Category | 200°C Mass Loss (%) | 400°C Mass Loss (%) | 600°C Mass Loss (%) | 800°C Mass Loss (%) | Notes
M0 | Control ¦ 4M | Data pending | Data pending | Data pending | Data pending | Baseline — no SCBA, FA:GGBS 70:30
M1 | SCBA 5% ¦ 4M | Data pending | Data pending | Data pending | Data pending
M2 | SCBA 10% ¦ 4M | Data pending | Data pending | Data pending | Data pending
M3 | SCBA 15% ¦ 4M | Data pending | Data pending | Data pending | Data pending
M4 | SCBA 20% ¦ 4M | Data pending | Data pending | Data pending | Data pending
M5 | SCBA 25% ¦ 4M | Data pending | Data pending | Data pending | Data pending | Upper bound — watch workability
M6 | Control ¦ 6M | Data pending | Data pending | Data pending | Data pending | Baseline — no SCBA, FA:GGBS 70:30
M7 | SCBA 5% ¦ 6M | Data pending | Data pending | Data pending | Data pending
M8 | SCBA 10% ¦ 6M | Data pending | Data pending | Data pending | Data pending
M9 | SCBA 15% ¦ 6M | Data pending | Data pending | Data pending | Data pending | Likely optimum — key mix
M10 | SCBA 20% ¦ 6M | Data pending | Data pending | Data pending | Data pending
M11 | SCBA 25% ¦ 6M | Data pending | Data pending | Data pending | Data pending | Upper bound — watch workability
Lowest mass loss (best mix) |  | — | — | — | — | Auto — updates as data is entered

## 6 - Visual Observations Log
Visual Observations Log — Post-Fire Appearance
Colour guide: White/Grey = moderate heating ¦ Brown/Reddish ≈ 400°C ¦ Dark grey ≥ 600°C. Record for every specimen (144 rows).
Specimen Label (Mix-Temp-Rep) | Mix ID | Temperature (°C) | Replicate | Colour Description | Cracks (None/Minor/Major) | Spalling (None/Partial/Severe) | Additional Notes
M0-200-1 | M0 | 200 | 1
M0-200-2 | M0 | 200 | 2
M0-200-3 | M0 | 200 | 3
M1-200-1 | M1 | 200 | 1
M1-200-2 | M1 | 200 | 2
M1-200-3 | M1 | 200 | 3
M2-200-1 | M2 | 200 | 1
M2-200-2 | M2 | 200 | 2
M2-200-3 | M2 | 200 | 3
M3-200-1 | M3 | 200 | 1
M3-200-2 | M3 | 200 | 2
M3-200-3 | M3 | 200 | 3
M4-200-1 | M4 | 200 | 1
M4-200-2 | M4 | 200 | 2
M4-200-3 | M4 | 200 | 3
M5-200-1 | M5 | 200 | 1
M5-200-2 | M5 | 200 | 2
M5-200-3 | M5 | 200 | 3
M6-200-1 | M6 | 200 | 1
M6-200-2 | M6 | 200 | 2
M6-200-3 | M6 | 200 | 3
M7-200-1 | M7 | 200 | 1
M7-200-2 | M7 | 200 | 2
M7-200-3 | M7 | 200 | 3
M8-200-1 | M8 | 200 | 1
M8-200-2 | M8 | 200 | 2
M8-200-3 | M8 | 200 | 3
M9-200-1 | M9 | 200 | 1
M9-200-2 | M9 | 200 | 2
M9-200-3 | M9 | 200 | 3
M10-200-1 | M10 | 200 | 1
M10-200-2 | M10 | 200 | 2
M10-200-3 | M10 | 200 | 3
M11-200-1 | M11 | 200 | 1
M11-200-2 | M11 | 200 | 2
M11-200-3 | M11 | 200 | 3
M0-400-1 | M0 | 400 | 1
M0-400-2 | M0 | 400 | 2
M0-400-3 | M0 | 400 | 3
M1-400-1 | M1 | 400 | 1
M1-400-2 | M1 | 400 | 2
M1-400-3 | M1 | 400 | 3
M2-400-1 | M2 | 400 | 1
M2-400-2 | M2 | 400 | 2
M2-400-3 | M2 | 400 | 3
M3-400-1 | M3 | 400 | 1
M3-400-2 | M3 | 400 | 2
M3-400-3 | M3 | 400 | 3
M4-400-1 | M4 | 400 | 1
M4-400-2 | M4 | 400 | 2
M4-400-3 | M4 | 400 | 3
M5-400-1 | M5 | 400 | 1
M5-400-2 | M5 | 400 | 2
M5-400-3 | M5 | 400 | 3
M6-400-1 | M6 | 400 | 1
M6-400-2 | M6 | 400 | 2
M6-400-3 | M6 | 400 | 3
M7-400-1 | M7 | 400 | 1
M7-400-2 | M7 | 400 | 2
M7-400-3 | M7 | 400 | 3
M8-400-1 | M8 | 400 | 1
M8-400-2 | M8 | 400 | 2
M8-400-3 | M8 | 400 | 3
M9-400-1 | M9 | 400 | 1
M9-400-2 | M9 | 400 | 2
M9-400-3 | M9 | 400 | 3
M10-400-1 | M10 | 400 | 1
M10-400-2 | M10 | 400 | 2
M10-400-3 | M10 | 400 | 3
M11-400-1 | M11 | 400 | 1
M11-400-2 | M11 | 400 | 2
M11-400-3 | M11 | 400 | 3
M0-600-1 | M0 | 600 | 1
M0-600-2 | M0 | 600 | 2
M0-600-3 | M0 | 600 | 3
M1-600-1 | M1 | 600 | 1
M1-600-2 | M1 | 600 | 2
M1-600-3 | M1 | 600 | 3
M2-600-1 | M2 | 600 | 1
M2-600-2 | M2 | 600 | 2
M2-600-3 | M2 | 600 | 3
M3-600-1 | M3 | 600 | 1
M3-600-2 | M3 | 600 | 2
M3-600-3 | M3 | 600 | 3
M4-600-1 | M4 | 600 | 1
M4-600-2 | M4 | 600 | 2
M4-600-3 | M4 | 600 | 3
M5-600-1 | M5 | 600 | 1
M5-600-2 | M5 | 600 | 2
M5-600-3 | M5 | 600 | 3
M6-600-1 | M6 | 600 | 1
M6-600-2 | M6 | 600 | 2
M6-600-3 | M6 | 600 | 3
M7-600-1 | M7 | 600 | 1
M7-600-2 | M7 | 600 | 2
M7-600-3 | M7 | 600 | 3
M8-600-1 | M8 | 600 | 1
M8-600-2 | M8 | 600 | 2
M8-600-3 | M8 | 600 | 3
M9-600-1 | M9 | 600 | 1
M9-600-2 | M9 | 600 | 2
M9-600-3 | M9 | 600 | 3
M10-600-1 | M10 | 600 | 1
M10-600-2 | M10 | 600 | 2
M10-600-3 | M10 | 600 | 3
M11-600-1 | M11 | 600 | 1
M11-600-2 | M11 | 600 | 2
M11-600-3 | M11 | 600 | 3
M0-800-1 | M0 | 800 | 1
M0-800-2 | M0 | 800 | 2
M0-800-3 | M0 | 800 | 3
M1-800-1 | M1 | 800 | 1
M1-800-2 | M1 | 800 | 2
M1-800-3 | M1 | 800 | 3
M2-800-1 | M2 | 800 | 1
M2-800-2 | M2 | 800 | 2
M2-800-3 | M2 | 800 | 3
M3-800-1 | M3 | 800 | 1
M3-800-2 | M3 | 800 | 2
M3-800-3 | M3 | 800 | 3
M4-800-1 | M4 | 800 | 1
M4-800-2 | M4 | 800 | 2
M4-800-3 | M4 | 800 | 3
M5-800-1 | M5 | 800 | 1
M5-800-2 | M5 | 800 | 2
M5-800-3 | M5 | 800 | 3
M6-800-1 | M6 | 800 | 1
M6-800-2 | M6 | 800 | 2
M6-800-3 | M6 | 800 | 3
M7-800-1 | M7 | 800 | 1
M7-800-2 | M7 | 800 | 2
M7-800-3 | M7 | 800 | 3
M8-800-1 | M8 | 800 | 1
M8-800-2 | M8 | 800 | 2
M8-800-3 | M8 | 800 | 3
M9-800-1 | M9 | 800 | 1
M9-800-2 | M9 | 800 | 2
M9-800-3 | M9 | 800 | 3
M10-800-1 | M10 | 800 | 1
M10-800-2 | M10 | 800 | 2
M10-800-3 | M10 | 800 | 3
M11-800-1 | M11 | 800 | 1
M11-800-2 | M11 | 800 | 2
M11-800-3 | M11 | 800 | 3

## 7 - Schedule & Checklist
Testing Schedule & Completion Checklist — Weeks 14–16
Week | Temperature Batch | Cubes | Task Description | Completed? (Y/N) | Specimens tested [auto]
Week 14 | 200°C | 36 | Trial run first — verify procedure and equipment. Fire 12 mixes × 3 replicates at 200°C (5–10°C/min, hold 2 hrs). Cool naturally. Weigh, photograph, test CTM. Record all data. |  | 0 / 36
Week 14 | 400°C | 36 | After 200°C batch is complete. Fire 12 mixes × 3 replicates at 400°C. Cool naturally. Weigh, photograph, test CTM. Record all data. |  | 0 / 36
Week 15 | 600°C | 36 | Expect visible colour changes and some cracking. Allow longer cooling. Weigh, photograph, test CTM. Record all data. |  | 0 / 36
Week 16 | 800°C | 36 | Most extreme exposure. Some mixes may show spalling and significant mass loss. Document everything carefully. Hand over data to M.Tech student. |  | 0 / 36
PRE-TEST CHECKLIST
☐ | Furnace booked for all 3 weeks (Week 14, 15, 16) — 3-week blockout confirmed
☐ | 28-day strength values received from M.Tech student (for all 12 mixes) and entered in Sheet 1
☐ | Excel data sheet prepared and labelled
☐ | Digital balance available and calibrated
☐ | CTM (Compression Testing Machine) available and calibrated — loading rate 2.5 kN/s
☐ | Heat-resistant gloves, tongs and safety goggles available
☐ | Camera / phone ready for photographs
☐ | Lab ventilation confirmed for 600°C and 800°C runs
☐ | All 144 cubes received and verified from M.Tech student
☐ | All cubes labelled: Mix ID — Temperature — Replicate number (e.g., M3-400-2)
⚠ NEVER quench specimens with water. Natural air cooling only. Do not exceed 10°C/min heating rate. Never touch hot specimens with bare hands.

## 8 - Chart Data
Chart Data — helper tables that feed the charts on Sheet 3 (do not edit)
Grey N/A values = data not yet entered. This is intentional: charts leave a gap instead of plotting zero. Everything here is formula-driven from Sheets 1, 4 and 5 and from the raw data.
T1 — Residual strength (%) per mix
Mix | 200°C | 400°C | 600°C | 800°C | SCBA %
M0 | #N/A | #N/A | #N/A | #N/A | 0
M1 | #N/A | #N/A | #N/A | #N/A | 5
M2 | #N/A | #N/A | #N/A | #N/A | 10
M3 | #N/A | #N/A | #N/A | #N/A | 15
M4 | #N/A | #N/A | #N/A | #N/A | 20
M5 | #N/A | #N/A | #N/A | #N/A | 25
M6 | #N/A | #N/A | #N/A | #N/A | 0
M7 | #N/A | #N/A | #N/A | #N/A | 5
M8 | #N/A | #N/A | #N/A | #N/A | 10
M9 | #N/A | #N/A | #N/A | #N/A | 15
M10 | #N/A | #N/A | #N/A | #N/A | 20
M11 | #N/A | #N/A | #N/A | #N/A | 25
T2 — Mass loss (%) per mix
Mix | 200°C | 400°C | 600°C | 800°C | SCBA %
M0 | #N/A | #N/A | #N/A | #N/A | 0
M1 | #N/A | #N/A | #N/A | #N/A | 5
M2 | #N/A | #N/A | #N/A | #N/A | 10
M3 | #N/A | #N/A | #N/A | #N/A | 15
M4 | #N/A | #N/A | #N/A | #N/A | 20
M5 | #N/A | #N/A | #N/A | #N/A | 25
M6 | #N/A | #N/A | #N/A | #N/A | 0
M7 | #N/A | #N/A | #N/A | #N/A | 5
M8 | #N/A | #N/A | #N/A | #N/A | 10
M9 | #N/A | #N/A | #N/A | #N/A | 15
M10 | #N/A | #N/A | #N/A | #N/A | 20
M11 | #N/A | #N/A | #N/A | #N/A | 25
T3 — Residual compressive strength (MPa), average of 3 replicates
Mix | 200°C | 400°C | 600°C | 800°C | SCBA %
M0 | #N/A | #N/A | #N/A | #N/A | 0
M1 | #N/A | #N/A | #N/A | #N/A | 5
M2 | #N/A | #N/A | #N/A | #N/A | 10
M3 | #N/A | #N/A | #N/A | #N/A | 15
M4 | #N/A | #N/A | #N/A | #N/A | 20
M5 | #N/A | #N/A | #N/A | #N/A | 25
M6 | #N/A | #N/A | #N/A | #N/A | 0
M7 | #N/A | #N/A | #N/A | #N/A | 5
M8 | #N/A | #N/A | #N/A | #N/A | 10
M9 | #N/A | #N/A | #N/A | #N/A | 15
M10 | #N/A | #N/A | #N/A | #N/A | 20
M11 | #N/A | #N/A | #N/A | #N/A | 25
T4 — 28-day strength (MPa) by mix
Mix | 28-day (MPa)
M0 | #N/A
M1 | #N/A
M2 | #N/A
M3 | #N/A
M4 | #N/A
M5 | #N/A
M6 | #N/A
M7 | #N/A
M8 | #N/A
M9 | #N/A
M10 | #N/A
M11 | #N/A
T5 — Residual strength (%) vs SCBA %, NaOH 4M (rows = temperature)
Temp \ SCBA % | 0% | 5% | 10% | 15% | 20% | 25%
200°C | #N/A | #N/A | #N/A | #N/A | #N/A | #N/A
400°C | #N/A | #N/A | #N/A | #N/A | #N/A | #N/A
600°C | #N/A | #N/A | #N/A | #N/A | #N/A | #N/A
800°C | #N/A | #N/A | #N/A | #N/A | #N/A | #N/A
T6 — Residual strength (%) vs SCBA %, NaOH 6M (rows = temperature)
Temp \ SCBA % | 0% | 5% | 10% | 15% | 20% | 25%
200°C | #N/A | #N/A | #N/A | #N/A | #N/A | #N/A
400°C | #N/A | #N/A | #N/A | #N/A | #N/A | #N/A
600°C | #N/A | #N/A | #N/A | #N/A | #N/A | #N/A
800°C | #N/A | #N/A | #N/A | #N/A | #N/A | #N/A
T7 — Key comparison: residual strength (%) vs temperature | bar: 0% to 15%
Series | 200°C | 400°C | 600°C | 800°C
M0 Control 4M | #N/A | #N/A | #N/A | #N/A
M6 Control 6M | #N/A | #N/A | #N/A | #N/A
M9 Key mix (15% SCBA, 6M) | #N/A | #N/A | #N/A | #N/A
T8 — Average over all SCBA levels: NaOH 4M vs 6M | bar: 0% to 15%
Series | 200°C | 400°C | 600°C | 800°C
4M — avg residual (%) | #N/A | #N/A | #N/A | #N/A
6M — avg residual (%) | #N/A | #N/A | #N/A | #N/A